## Sheet1
OCXO charactertistics
					Supply #1					Supply #2					Supply #3					Output
Manufacturer	Model	Variant	Crystal type	Frequency	Aging	Aging	ADEV	ADEV	ADEV	ADEV	ADEV	Comments	Temp drift	Min temp	Max temp	Temperature range	Tempco	No of power supplies	Minimum	Maximum	Nominal voltage	typical current	Maximum current	Frequency change	Voltage change	Df/dV	Minimum	Maximum	Nominal	typical current	Maximum current	Frequency change	Voltage change	df/dV		Minimum	Maximum	Nominal	Typical current	Maximum current	Frequency change	Transient frequency change	Transient duration	Voltage change	df/dV	rms	Load impedance	Change	Frequency change		EFC
				Megahertz	per day	per year	1s	10s	100s	900s	1000s			Celcius	Celsius	Celsius			(volts)	(volts)	(volts)	(mA)	(mA)		%		(volts)	(volts)	(volts)	(mA)	(mA)		%			(volts)	(volts)	(volts)	(mA)	(mA)			(sec)	%		(volts)	(ohms)	%			Minimum	Maximum	Range	Frequency change	Notes	Gain		EFC drift equivalents				Supply#1 drift equivalents				Supply#2 drift equivalents				Supply#3 drift equivalents
					(volts)	(volts)	(volts)			/volt		Aging (volts/day)	1sec ADEV (volts)	Thermal drift (volts/C)		Aging (volts/day)	1 sec ADEV (volts)	Thermal drift volts/C)		Aging (volts/day)	1 sec ADEV (volts)	Thermal drift volts/C)		Aging (volts/day)	1 sec ADEV (volts)	Thermal drift volts/C)
HP/Agilent	10543A	Nov 72 data	AT	5	5.00E-010	1.50E-007	1.00E-011	1.00E-011	1.00E-011				2.00E-009	0	71	71	2.82E-011	1	16	30	20	175	400	1.00E-010	10	5.00E-011					1	50	10	2.00E-010				20	1.00E-007	Isolated varicap	5.00E-009		1.00E-001	2.00E-003	5.63E-003		10	0.200	0.56
	10544A	Jul 76 data	AT	10	5.00E-010	1.00E-007	1.00E-011	1.00E-011	2.00E-011				7.00E-009	0	71	71	9.86E-011	3	11	13.5	11.5	18	25	5.00E-010	1	4.35E-009	11	13.5	11.5	10	15	5.00E-010	1	4.35E-009		20	30	24	125	558	1.00E-010	1.00E-008	1.20E+002	10	4.17E-011	1	1000	25	5.00E-010		-5	5	10	1.00E-007		1.00E-008		5.00E-002	1.00E-003	9.86E-003		0.12	0.002	0.02		0.12	0.002	0.02		12	0.24	2.37
	10544B/C	Apr 77 data	AT	10	5.00E-010	1.00E-007	1.00E-011	1.00E-011	2.00E-011				7.00E-009	0	71	71	9.86E-011	2	11	13.5	11.5	18	25	5.00E-010	1	4.35E-009	20	30	24	188	558	1.00E-010	1	4.17E-010					0.6	50	10	5.00E-009		-5	5	10	1.00E-007		1.00E-008		5.00E-002	1.00E-003	9.86E-003		0.12	0.002	0.02		1.2	0.02	0.24
	10811A/B	Jul 81	SC	10	5.00E-010	1.00E-007	5.00E-012	5.00E-012	1.00E-011				2.50E-009	0	71	71	3.52E-011	2	11	13.5	11.5	30	40	2.00E-010	1	1.74E-009	20	30	24	83	571	1.00E-010	10	4.17E-011					0.55	50	10	5.00E-010		-5	5	10	1.00E-007		1.00E-008		5.00E-002	5.00E-004	3.52E-003		0.29	0.003	0.02		12	0.12	0.85
	10811D/E	Jun 81	SC	10	5.00E-010	1.00E-007	5.00E-012	5.00E-012	1.00E-011		1.00E-011		4.50E-009	0	71	71	6.34E-011	2	11	13.5	11.5	30	40	2.00E-010	1	1.74E-009	20	30	24	83	571	2.50E-010	10	1.04E-010					0.55	50	10	5.00E-010		-5	5	10	1.00E-007		1.00E-008		5.00E-002	5.00E-004	6.34E-003		0.29	0.003	0.04		4.8	0.05	0.61
	E1938A		SC	10	2.00E-010		1.00E-012			1.00E-011		data from 1 sample					2			5	1500	3000					12	100					0.35	50				0	5	5	1.00E-006		2.00E-007		1.00E-003	5.00E-006	0.00E+000		#DIV/0!	#DIV/0!	#DIV/0!		#DIV/0!	#DIV/0!	#DIV/0!

Crystek	CO27VS12DE-02-10.00		AT	10		1.00E-007	2.00E-011					2.00E-007	-20	80	100	2.00E-009	1	11	13	12	100	350					0.32	50				0	10	10	1.50E-006		1.50E-007		0.00E+000	1.33E-004	1.33E-002		#DIV/0!	#DIV/0!	#DIV/0!

IsoTemp	134-10			10	5.00E-010	1.50E-007	1.00E-010					5.00E-009	-30	60	90	5.56E-011	1	11	15	13	215	800	5.00E-010	2	1.92E-009					0.7	50	5	1.00E-009		0	8	8	8.00E-007	typical	1.00E-007		5.00E-003	1.00E-003	5.56E-004		0.26	0.052	0.03

MTI-Milliren	260-0505		AT	5	5.00E-010	1.00E-007	2.00E-011					2.00E-009	-30	70	100	2.00E-011	1	11	28	20	135	600			1.00E-009					0.63	50				-10	10	20	3.00E-006		1.50E-007		3.33E-003	1.33E-004	1.33E-004		0.5	0.020	0.02
	260-0504		SC	5	5.00E-011	3.00E-008	1.00E-012					2.00E-010	-30	70	100	2.00E-012	1	11	28	20	135	600			2.00E-011					0.63	50				-10	10	20	1.00E-006		5.00E-008		1.00E-003	2.00E-005	4.00E-005		2.5	0.050	0.1
	260-0511		SC	5	1.00E-010	3.00E-008	2.00E-012					1.00E-009	-30	70	100	1.00E-011	1	11	28	20	135	600			1.00E-010					0.63	50				-10	10	20	6.00E-007		3.00E-008		3.33E-003	6.67E-005	3.33E-004		1	0.020	0.1
	260-0501		AT	10	3.00E-009	5.00E-007	5.00E-011					2.00E-009	-30	70	100	2.00E-011	1	11	28	20	135	600			5.00E-010					0.63	50				-10	10	20	4.00E-006		2.00E-007		1.50E-002	2.50E-004	1.00E-004		6	0.100	0.04
	260-0618		SC	10	5.00E-011	3.00E-008	2.00E-012					2.00E-010	-30	70	100	2.00E-012	1	11	28	20	145	600			2.00E-011					0.63	50				-10	10	20	1.00E-006		5.00E-008		1.00E-003	4.00E-005	4.00E-005		2.5	0.100	0.1
	230-0506		AT	5	1.00E-009	1.00E-007	2.00E-011					2.00E-007	-30	70	100	2.00E-009	1	5	15	10	140	500			1.00E-008					0.63	50				-10	10	20	4.00E-006		2.00E-007		5.00E-003	1.00E-004	1.00E-002		0.1	0.002	0.2
	230-0666		SC	5	5.00E-010	7.00E-008	1.00E-011					1.00E-008	-30	70	100	1.00E-010	1	5	15	10	140	500			5.00E-010					0.63	50				-10	10	20	6.00E-007		3.00E-008		1.67E-002	3.33E-004	3.33E-003		1	0.020	0.2
	230-0501		AT	10	1.00E-009	2.00E-007	1.00E-010					2.00E-007	-30	70	100	2.00E-009	1	5	15	10	140	500			1.00E-008					0.63	50				-10	10	20	2.40E-006		1.20E-007		8.33E-003	8.33E-004	1.67E-002		0.1	0.010	0.2
	230-0503		SC	10	7.00E-010	1.00E-007	2.00E-011					2.50E-008	-30	70	100	2.50E-010	1	5	15	10	140	500			1.00E-009					0.63	50				-10	10	20	1.40E-006		7.00E-008		1.00E-002	2.86E-004	3.57E-003		0.7	0.020	0.25

Oscilloquartz	B5400			5	1.00E-010		1.00E-012	1.00E-012					5.00E-010	-30	55	85	5.88E-012	1	20	30	24	125	417	5.00E-011	20	1.04E-011					0.5	50	10	5.00E-011		1	10	9	2.00E-007		2.22E-008		4.50E-003	4.50E-005	2.65E-004		9.6	0.096	0.56
	B8607	Standard	SC BVA	5	2.00E-011	4.00E-009	1.30E-013	8.00E-014					2.00E-010	-15	60	75	2.67E-012	1	21.6	26.4	24	125	417	5.00E-011	10	2.08E-011					0.5	50	10	2.00E-011		0	10	10	1.00E-007		1.00E-008		2.00E-003	1.30E-005	2.67E-004		0.96	0.006	0.13
	B8607	Options G, C5, 08	SC BVA	5	1.00E-011	3.00E-009	1.30E-013	8.00E-014					5.00E-011	-15	60	75	6.67E-013	1	21.6	26.4	24	125	417	5.00E-011	10	2.08E-011					0.5	50	10	2.00E-011		0	10	10	1.00E-007		1.00E-008		1.00E-003	1.30E-005	6.67E-005		0.48	0.006	0.03
	B8607	Options H, C5, 08	SC BVA	5	5.00E-012	2.00E-009	1.30E-013	8.00E-014					5.00E-011	-15	60	75	6.67E-013	1	21.6	26.4	24	125	417	5.00E-011	10	2.08E-011					0.5	50	10	2.00E-011		0	10	10	1.00E-007		1.00E-008		5.00E-004	1.30E-005	6.67E-005		0.24	0.006	0.03
	B8607	Options J, C5, 08	SC BVA	5	3.00E-012	1.00E-009	1.30E-013	8.00E-014					5.00E-011	-15	60	75	6.67E-013	1	21.6	26.4	24	125	417	5.00E-011	10	2.08E-011					0.5	50	10	2.00E-011		0	10	10	1.00E-007		1.00E-008		3.00E-004	1.30E-005	6.67E-005		0.14	0.006	0.03

FTS	1200		AT?	5	1.00E-010		1.00E-012	1.00E-012	1.00E-012				1.00E-009	0	50	50	2.00E-011	1	22	30	24	96	583					1	50	10	5.00E-011		0	10	10	4.00E-007		4.00E-008		2.50E-003	2.50E-005	5.00E-004		#DIV/0!	#DIV/0!	#DIV/0!

Symmetricom	1000B	-103	SC	5	1.00E-010		1.00E-012	1.00E-012					1.00E-009	0	55	55	1.82E-011	2	18	30	24	146	542	1.00E-011	1	4.17E-011	18	30	24					1	50	10	5.00E-011		0	10	10	2.00E-007		2.00E-008		5.00E-003	5.00E-005	9.09E-004		2.4	0.024	0.44
		-105	SC	10	1.00E-010		1.00E-012	1.00E-012					5.00E-009	0	55	55	9.09E-011	2	18	30	24	146	542	1.00E-011	1	4.17E-011	18	30	24					1	50	10	5.00E-011		0	10	10	2.00E-007		2.00E-008		5.00E-003	5.00E-005	4.55E-003		2.4	0.024	2.18

SRS	SC10	Grade J Option 1	SC	10	1.00E-009		1.00E-011					2.00E-009	0	50	50	4.00E-011	1			24	125	333			#DIV/0!					1	50				0	10	10	5.00E-007		5.00E-008		2.00E-002	2.00E-004	8.00E-004		#DIV/0!	#DIV/0!	#DIV/0!
		Grade J Option 2	SC	10	1.00E-009		1.00E-011					2.00E-009	0	50	50	4.00E-011	1			24	125	333			#DIV/0!					0	10	10	5.00E-007		5.00E-008		2.00E-002	2.00E-004	8.00E-004		#DIV/0!	#DIV/0!	#DIV/0!
		Grade J Option 3	SC	10	1.00E-009		1.00E-011					2.00E-009	0	50	50	4.00E-011	1			24	125	333			#DIV/0!					-10	10	20	5.00E-007		2.50E-008		4.00E-002	4.00E-004	1.60E-003		#DIV/0!	#DIV/0!	#DIV/0!
		Grade J Option 4	SC	10	1.00E-009		1.00E-011					2.00E-009	0	50	50	4.00E-011	1			24	125	333			#DIV/0!					-10	10	20	5.00E-007		2.50E-008		4.00E-002	4.00E-004	1.60E-003		#DIV/0!	#DIV/0!	#DIV/0!
		Grade J Option 5	SC	10	1.00E-009		1.00E-011					2.00E-009	0	50	50	4.00E-011	1			24	125	333			#DIV/0!					-5	5	10	5.00E-007		5.00E-008		2.00E-002	2.00E-004	8.00E-004		#DIV/0!	#DIV/0!	#DIV/0!
		Grade J Option 6	SC	10	1.00E-009		1.00E-011					2.00E-009	0	50	50	4.00E-011	1			24	125	333			#DIV/0!					-5	5	10	5.00E-007		5.00E-008		2.00E-002	2.00E-004	8.00E-004		#DIV/0!	#DIV/0!	#DIV/0!
		Grade J Option 7	SC	10	1.00E-009		1.00E-011					2.00E-009	0	50	50	4.00E-011	1			24	125	333			#DIV/0!					0	6	6	4.50E-007		7.50E-008		1.33E-002	1.33E-004	5.33E-004		#DIV/0!	#DIV/0!	#DIV/0!
		Grade J Option 8	SC	10	1.00E-009		1.00E-011					2.00E-009	0	50	50	4.00E-011	1			24	125	333			#DIV/0!					0	6	6	4.50E-007		7.50E-008		1.33E-002	1.33E-004	5.33E-004		#DIV/0!	#DIV/0!	#DIV/0!
		Grade K Option 1	SC	10	5.00E-010		5.00E-012					1.00E-009	0	50	50	2.00E-011	1			24	125	333			#DIV/0!					0	10	10	5.00E-007		5.00E-008		1.00E-002	1.00E-004	4.00E-004		#DIV/0!	#DIV/0!	#DIV/0!
		Grade K Option 2	SC	10	5.00E-010		5.00E-012					1.00E-009	0	50	50	2.00E-011	1			24	125	333			#DIV/0!					0	10	10	5.00E-007		5.00E-008		1.00E-002	1.00E-004	4.00E-004		#DIV/0!	#DIV/0!	#DIV/0!
		Grade K Option 3	SC	10	5.00E-010		5.00E-012					1.00E-009	0	50	50	2.00E-011	1			24	125	333			#DIV/0!					-10	10	20	5.00E-007		2.50E-008		2.00E-002	2.00E-004	8.00E-004		#DIV/0!	#DIV/0!	#DIV/0!
		Grade K Option 4	SC	10	5.00E-010		5.00E-012					1.00E-009	0	50	50	2.00E-011	1			24	125	333			#DIV/0!					-10	10	20	5.00E-007		2.50E-008		2.00E-002	2.00E-004	8.00E-004		#DIV/0!	#DIV/0!	#DIV/0!
		Grade K Option 5	SC	10	5.00E-010		5.00E-012					1.00E-009	0	50	50	2.00E-011	1			24	125	333			#DIV/0!					-5	5	10	5.00E-007		5.00E-008		1.00E-002	1.00E-004	4.00E-004		#DIV/0!	#DIV/0!	#DIV/0!
		Grade K Option 6	SC	10	5.00E-010		5.00E-012					1.00E-009	0	50	50	2.00E-011	1			24	125	333			#DIV/0!					-5	5	10	5.00E-007		5.00E-008		1.00E-002	1.00E-004	4.00E-004		#DIV/0!	#DIV/0!	#DIV/0!
		Grade K Option 7	SC	10	5.00E-010		5.00E-012					1.00E-009	0	50	50	2.00E-011	1			24	125	333			#DIV/0!					0	6	6	4.50E-007		7.50E-008		6.67E-003	6.67E-005	2.67E-004		#DIV/0!	#DIV/0!	#DIV/0!
		Grade K Option 8	SC	10	5.00E-010		5.00E-012					1.00E-009	0	50	50	2.00E-011	1			24	125	333			#DIV/0!					0	6	6	4.50E-007		7.50E-008		6.67E-003	6.67E-005	2.67E-004		#DIV/0!	#DIV/0!	#DIV/0!
		Grade A Option 1	SC	10	2.00E-010		2.00E-012					5.00E-010	0	50	50	1.00E-011	1			24	125	500			#DIV/0!					0	10	10	5.00E-007		5.00E-008		4.00E-003	4.00E-005	2.00E-004		#DIV/0!	#DIV/0!	#DIV/0!
		Grade A Option 2	SC	10	2.00E-010		2.00E-012					5.00E-010	0	50	50	1.00E-011	1			24	125	500			#DIV/0!					0	10	10	5.00E-007		5.00E-008		4.00E-003	4.00E-005	2.00E-004		#DIV/0!	#DIV/0!	#DIV/0!
		Grade A Option 3	SC	10	2.00E-010		2.00E-012					5.00E-010	0	50	50	1.00E-011	1			24	125	500			#DIV/0!					-10	10	20	5.00E-007		2.50E-008		8.00E-003	8.00E-005	4.00E-004		#DIV/0!	#DIV/0!	#DIV/0!
		Grade A Option 4	SC	10	2.00E-010		2.00E-012					5.00E-010	0	50	50	1.00E-011	1			24	125	500			#DIV/0!					-10	10	20	5.00E-007		2.50E-008		8.00E-003	8.00E-005	4.00E-004		#DIV/0!	#DIV/0!	#DIV/0!
		Grade A Option 5	SC	10	2.00E-010		2.00E-012					5.00E-010	0	50	50	1.00E-011	1			24	125	500			#DIV/0!					-5	5	10	5.00E-007		5.00E-008		4.00E-003	4.00E-005	2.00E-004		#DIV/0!	#DIV/0!	#DIV/0!
		Grade A Option 6	SC	10	2.00E-010		2.00E-012					5.00E-010	0	50	50	1.00E-011	1			24	125	500			#DIV/0!					-5	5	10	5.00E-007		5.00E-008		4.00E-003	4.00E-005	2.00E-004		#DIV/0!	#DIV/0!	#DIV/0!
		Grade A Option 7	SC	10	2.00E-010		2.00E-012					5.00E-010	0	50	50	1.00E-011	1			24	125	500			#DIV/0!					0	6	6	4.50E-007		7.50E-008		2.67E-003	2.67E-005	1.33E-004		#DIV/0!	#DIV/0!	#DIV/0!
		Grade A Option 8	SC	10	2.00E-010		2.00E-012					5.00E-010	0	50	50	1.00E-011	1			24	125	500			#DIV/0!					0	6	6	4.50E-007		7.50E-008		2.67E-003	2.67E-005	1.33E-004		#DIV/0!	#DIV/0!	#DIV/0!