## Sheet1
OCXO charactertistics
					Supply #1					Supply #2					Supply #3					Output
Manufacturer	Model	Variant	Frequency	Aging	Aging	ADEV	ADEV	ADEV	ADEV	Temp drift	Min temp	Max temp	Temperature range	Tempco	No of power supplies	Minimum	Maximum	Nominal voltage	typical current	Maximum current	Frequency change	Voltage change	Df/dV	Minimum	Maximum	Nominal	typical current	Maximum current	Frequency change	Voltage change	df/dV		Minimum	Maximum	Nominal	Typical current	Maximum current	Frequency change	Transient frequency change	Transient duration	Voltage change	df/dV	rms	Load impedance	Change	Frequency change		EFC
			Megahertz	per day	per year	1s	10s	100s	900s		Celcius	Celsius	Celsius			(volts)	(volts)	(volts)	(mA)	(mA)		%		(volts)	(volts)	(volts)	(mA)	(mA)		%			(volts)	(volts)	(volts)	(mA)	(mA)			(sec)	%		(volts)	(ohms)	%			Minimum	Maximum	Range	Frequency change	Notes	Gain		EFC drift equivalents				Supply#1 drift equivalents				Supply#2 drift equivalents				Supply#3 drift equivalents
					(volts)	(volts)	(volts)			/volt		Aging (volts/day)	1sec ADEV (volts)	Thermal drift (volts/C)		Aging (volts/day)	1 sec ADEV (volts)	Thermal drift volts/C)		Aging (volts/day)	1 sec ADEV (volts)	Thermal drift volts/C)		Aging (volts/day)	1 sec ADEV (volts)	Thermal drift volts/C)
HP/Agilent	10543A	Nov 72 data	5	5.00E-010	1.50E-007	1.00E-011	1.00E-011	1.00E-011		2.00E-009	0	71	71	2.82E-011	1	16	30	20	175	400	1.00E-010	10	5.00E-011					1	50	10	2.00E-010				20	1.00E-007	Isolated varicap	5.00E-009		1.00E-001	2.00E-003	5.63E-003		10	0.2	0.56				#DIV/0!
	10544A	Jul 76 data	10	5.00E-010	1.00E-007	1.00E-011	1.00E-011	2.00E-011		7.00E-009	0	71	71	9.86E-011	3	11	13.5	11.5	18	25	5.00E-010	1	4.35E-009	11	13.5	11.5	10	15	5.00E-010	1	4.35E-009		20	30	24	125	558	1.00E-010	1.00E-008	1.20E+002	10	4.17E-011	1	1000	25	5.00E-010		-5	5	10	1.00E-007		1.00E-008		5.00E-002	1.00E-003	9.86E-003		0.12	0	0.02		0.12	0.002	0.02		12	0.24	2.37
	10811A	Jul 81	10	5.00E-010	1.00E-007	5.00E-012	5.00E-012	1.00E-011		2.50E-009	0	71	71	3.52E-011	2	11	13.5	11.5	30	40	2.00E-010	1	1.74E-009	20	30	24	83	571	1.00E-010	10	4.17E-011					0.55	50	10	5.00E-010		-5	5	10	1.00E-007		1.00E-008		5.00E-002	5.00E-004	3.52E-003		0.29	0	0.02		12	0.12	0.85
	E1938A		10	2.00E-010		1.00E-012			1.00E-011					2			5	1500	3000					12	100					0.35	50				0	5	5	1.00E-006		2.00E-007		1.00E-003	5.00E-006	0.00E+000		#DIV/0!	#DIV/0!	#DIV/0!

MTI-Milliren	260-0504		5	5.00E-011	3.00E-008	1.00E-012				2.00E-010	-30	70	100	2.00E-012	1	11	28	20	135	600			2.00E-011					-10	10	20	5.00E-007		2.50E-008		2.00E-003	4.00E-005	8.00E-005		2.5	0.05	0.1
	260-0618		10	5.00E-011	3.00E-008	2.00E-012				2.00E-010	-30	70	100	2.00E-012	1	11	28	20	145	600			2.00E-011					-10	10	20	5.00E-007		2.50E-008		2.00E-003	8.00E-005	8.00E-005		2.5	0.1	0.1

Oscilloquartz	B5400		5	1.00E-010		1.00E-012	1.00E-012			5.00E-010	-30	55	85	5.88E-012	1	20	30	24	125	417	5.00E-011	20	1.04E-011					0.5	50	10	5.00E-011		1	10	9	2.00E-007		2.22E-008		4.50E-003	4.50E-005	2.65E-004		9.6	0.1	0.56
	B8607	Standard	5	2.00E-011	4.00E-009	1.30E-013	8.00E-014			2.00E-010	-15	60	75	2.67E-012	1	21.6	26.4	24	125	417	5.00E-011	10	2.08E-011					0.5	50	10	2.00E-011		0	10	10	1.00E-007		1.00E-008		2.00E-003	1.30E-005	2.67E-004		0.96	0.01	0.13
	B8607	Option G	5	1.00E-011	3.00E-009	1.30E-013	8.00E-014			5.00E-011	-15	60	75	6.67E-013	1	21.6	26.4	24	125	417	5.00E-011	10	2.08E-011					0.5	50	10	2.00E-011		0	10	10	1.00E-007		1.00E-008		1.00E-003	1.30E-005	6.67E-005		0.48	0.01	0.03
	B8607	Option H	5	5.00E-012	2.00E-009	1.30E-013	8.00E-014			5.00E-011	-15	60	75	6.67E-013	1	21.6	26.4	24	125	417	5.00E-011	10	2.08E-011					0.5	50	10	2.00E-011		0	10	10	1.00E-007		1.00E-008		5.00E-004	1.30E-005	6.67E-005		0.24	0.01	0.03
	B8607	Option J	5	3.00E-012	1.00E-009	1.30E-013	8.00E-014			5.00E-011	-15	60	75	6.67E-013	1	21.6	26.4	24	125	417	5.00E-011	10	2.08E-011					0.5	50	10	2.00E-011		0	10	10	1.00E-007		1.00E-008		3.00E-004	1.30E-005	6.67E-005		0.14	0.01	0.03

FTS	1200		5	1.00E-010		1.00E-012	1.00E-012	1.00E-012		1.00E-009	0	50	50	2.00E-011	1	22	30	24	96	583					1	50	10	5.00E-011		0	10	10	4.00E-007		4.00E-008		2.50E-003	2.50E-005	5.00E-004		#DIV/0!	#DIV/0!	#DIV/0!

Symmetricom	1000B	-103	5	1.00E-010		1.00E-012	1.00E-012			1.00E-009	0	55	55	1.82E-011	2	18	30	24	146	542	1.00E-011	1	4.17E-011	18	30	24					1	50	10	5.00E-011		0	10	10	2.00E-007		2.00E-008		5.00E-003	5.00E-005	9.09E-004		2.4	0.02	0.44
		-105	10	1.00E-010		1.00E-012	1.00E-012			5.00E-009	0	55	55	9.09E-011	2	18	30	24	146	542	1.00E-011	1	4.17E-011	18	30	24					1	50	10	5.00E-011		0	10	10	2.00E-007		2.00E-008		5.00E-003	5.00E-005	4.55E-003		2.4	0.02	2.18

SRS	SC10	Grade J Option 1	10	1.00E-009		1.00E-011				2.00E-009	0	50	50	4.00E-011	1			24	125	333			#DIV/0!					1	50				0	10	10	5.00E-007		5.00E-008		2.00E-002	2.00E-004	8.00E-004		#DIV/0!	#DIV/0!	#DIV/0!
		Grade J Option 2	10	1.00E-009		1.00E-011				2.00E-009	0	50	50	4.00E-011	1			24	125	333			#DIV/0!					0	10	10	5.00E-007		5.00E-008		2.00E-002	2.00E-004	8.00E-004		#DIV/0!	#DIV/0!	#DIV/0!
		Grade J Option 3	10	1.00E-009		1.00E-011				2.00E-009	0	50	50	4.00E-011	1			24	125	333			#DIV/0!					-10	10	20	5.00E-007		2.50E-008		4.00E-002	4.00E-004	1.60E-003		#DIV/0!	#DIV/0!	#DIV/0!
		Grade J Option 4	10	1.00E-009		1.00E-011				2.00E-009	0	50	50	4.00E-011	1			24	125	333			#DIV/0!					-10	10	20	5.00E-007		2.50E-008		4.00E-002	4.00E-004	1.60E-003		#DIV/0!	#DIV/0!	#DIV/0!
		Grade J Option 5	10	1.00E-009		1.00E-011				2.00E-009	0	50	50	4.00E-011	1			24	125	333			#DIV/0!					-5	5	10	5.00E-007		5.00E-008		2.00E-002	2.00E-004	8.00E-004		#DIV/0!	#DIV/0!	#DIV/0!
		Grade J Option 6	10	1.00E-009		1.00E-011				2.00E-009	0	50	50	4.00E-011	1			24	125	333			#DIV/0!					-5	5	10	5.00E-007		5.00E-008		2.00E-002	2.00E-004	8.00E-004		#DIV/0!	#DIV/0!	#DIV/0!
		Grade J Option 7	10	1.00E-009		1.00E-011				2.00E-009	0	50	50	4.00E-011	1			24	125	333			#DIV/0!					0	6	6	4.50E-007		7.50E-008		1.33E-002	1.33E-004	5.33E-004		#DIV/0!	#DIV/0!	#DIV/0!
		Grade J Option 8	10	1.00E-009		1.00E-011				2.00E-009	0	50	50	4.00E-011	1			24	125	333			#DIV/0!					0	6	6	4.50E-007		7.50E-008		1.33E-002	1.33E-004	5.33E-004		#DIV/0!	#DIV/0!	#DIV/0!
		Grade K Option 1	10	5.00E-010		5.00E-012				1.00E-009	0	50	50	2.00E-011	1			24	125	333			#DIV/0!					0	10	10	5.00E-007		5.00E-008		1.00E-002	1.00E-004	4.00E-004		#DIV/0!	#DIV/0!	#DIV/0!
		Grade K Option 2	10	5.00E-010		5.00E-012				1.00E-009	0	50	50	2.00E-011	1			24	125	333			#DIV/0!					0	10	10	5.00E-007		5.00E-008		1.00E-002	1.00E-004	4.00E-004		#DIV/0!	#DIV/0!	#DIV/0!
		Grade K Option 3	10	5.00E-010		5.00E-012				1.00E-009	0	50	50	2.00E-011	1			24	125	333			#DIV/0!					-10	10	20	5.00E-007		2.50E-008		2.00E-002	2.00E-004	8.00E-004		#DIV/0!	#DIV/0!	#DIV/0!
		Grade K Option 4	10	5.00E-010		5.00E-012				1.00E-009	0	50	50	2.00E-011	1			24	125	333			#DIV/0!					-10	10	20	5.00E-007		2.50E-008		2.00E-002	2.00E-004	8.00E-004		#DIV/0!	#DIV/0!	#DIV/0!
		Grade K Option 5	10	5.00E-010		5.00E-012				1.00E-009	0	50	50	2.00E-011	1			24	125	333			#DIV/0!					-5	5	10	5.00E-007		5.00E-008		1.00E-002	1.00E-004	4.00E-004		#DIV/0!	#DIV/0!	#DIV/0!
		Grade K Option 6	10	5.00E-010		5.00E-012				1.00E-009	0	50	50	2.00E-011	1			24	125	333			#DIV/0!					-5	5	10	5.00E-007		5.00E-008		1.00E-002	1.00E-004	4.00E-004		#DIV/0!	#DIV/0!	#DIV/0!
		Grade K Option 7	10	5.00E-010		5.00E-012				1.00E-009	0	50	50	2.00E-011	1			24	125	333			#DIV/0!					0	6	6	4.50E-007		7.50E-008		6.67E-003	6.67E-005	2.67E-004		#DIV/0!	#DIV/0!	#DIV/0!
		Grade K Option 8	10	5.00E-010		5.00E-012				1.00E-009	0	50	50	2.00E-011	1			24	125	333			#DIV/0!					0	6	6	4.50E-007		7.50E-008		6.67E-003	6.67E-005	2.67E-004		#DIV/0!	#DIV/0!	#DIV/0!
		Grade A Option 1	10	2.00E-010		2.00E-012				5.00E-010	0	50	50	1.00E-011	1			24	125	500			#DIV/0!					0	10	10	5.00E-007		5.00E-008		4.00E-003	4.00E-005	2.00E-004		#DIV/0!	#DIV/0!	#DIV/0!
		Grade A Option 2	10	2.00E-010		2.00E-012				5.00E-010	0	50	50	1.00E-011	1			24	125	500			#DIV/0!					0	10	10	5.00E-007		5.00E-008		4.00E-003	4.00E-005	2.00E-004		#DIV/0!	#DIV/0!	#DIV/0!
		Grade A Option 3	10	2.00E-010		2.00E-012				5.00E-010	0	50	50	1.00E-011	1			24	125	500			#DIV/0!					-10	10	20	5.00E-007		2.50E-008		8.00E-003	8.00E-005	4.00E-004		#DIV/0!	#DIV/0!	#DIV/0!
		Grade A Option 4	10	2.00E-010		2.00E-012				5.00E-010	0	50	50	1.00E-011	1			24	125	500			#DIV/0!					-10	10	20	5.00E-007		2.50E-008		8.00E-003	8.00E-005	4.00E-004		#DIV/0!	#DIV/0!	#DIV/0!
		Grade A Option 5	10	2.00E-010		2.00E-012				5.00E-010	0	50	50	1.00E-011	1			24	125	500			#DIV/0!					-5	5	10	5.00E-007		5.00E-008		4.00E-003	4.00E-005	2.00E-004		#DIV/0!	#DIV/0!	#DIV/0!
		Grade A Option 6	10	2.00E-010		2.00E-012				5.00E-010	0	50	50	1.00E-011	1			24	125	500			#DIV/0!					-5	5	10	5.00E-007		5.00E-008		4.00E-003	4.00E-005	2.00E-004		#DIV/0!	#DIV/0!	#DIV/0!
		Grade A Option 7	10	2.00E-010		2.00E-012				5.00E-010	0	50	50	1.00E-011	1			24	125	500			#DIV/0!					0	6	6	4.50E-007		7.50E-008		2.67E-003	2.67E-005	1.33E-004		#DIV/0!	#DIV/0!	#DIV/0!
		Grade A Option 8	10	2.00E-010		2.00E-012				5.00E-010	0	50	50	1.00E-011	1			24	125	500			#DIV/0!					0	6	6	4.50E-007		7.50E-008		2.67E-003	2.67E-005	1.33E-004		#DIV/0!	#DIV/0!	#DIV/0!